## Sheet1
Reference | Value | FootPrint | Datasheet | Description | Digikey Part number | Manufaturer Part Number | Manufaturer | Qty
> C3, C6 | 18PF,0402 | Capacitor_SMD:C_0402_1005Metric | https://www.digikey.in/product-detail/en/yageo/CC0201JRNPO9BN180/311-1386-1-ND/2833692 | CAP CER 18PF 50V C0G/NPO 0201 | 311-1386-1-ND | CC0201JRNPO9BN180 | Yageo | 2
> C1, C2, C5, C9, C55, C59, C91 | 4.7UF,1206 | Capacitor_SMD:C_1206_3216Metric | https://www.digikey.in/product-detail/en/kemet/T491A475K016AT/399-18027-1-ND/819022 | CAP TANT 4.7UF 10% 16V 1206 | 399-18027-1-ND | T491A475K016AT | Kemet | 7
> C4, C7, C8, C10-C32, C34, C39, C40, C44, C46-C54, C57, C58, C60, C61, C63-C90, C92-C96 | 0.1UF,0402 | Capacitor_SMD:C_0402_1005Metric | https://www.digikey.in/product-detail/en/avx-corporation/04023C104JAT2A/478-10050-1-ND/6564273 | CAP CER 0.1UF 25V X7R 0402 | 478-10050-1-ND | 04023C104JAT2A | AVX Corporation | 76
> C35, C38, C42 | 1UF,0805 | Capacitor_SMD:C_0805_2012Metric | https://www.digikey.in/product-detail/en/kemet/C0805C105J3RACTU/399-10060-6-ND/3739580 | CAP CER 1UF 25V X7R 0805 | 399-10060-6-ND | C0805C105J3RACTU | Kemet | 3
C36 | 7500PF,0603 | Capacitor_SMD:C_0603_1608Metric | https://www.digikey.in/product-detail/en/kemet/C0603C752J3GAC7867/399-9980-1-ND/3736979 | CAP CER 7500PF 25V C0G/NP0 0603 | 399-9980-1-ND | C0603C752J3GAC7867 | Kemet | 1
C37 | 220UF,2924 | Aardonyx:CP_EIA-7260-38_VISHAY_Pad2.68x7.50mm_HandSolder | https://www.digikey.com/product-detail/en/avx-corporation/TCN4227M025R0100/478-12518-1-ND/9836495 | CAP TANT POLY 220UF 25V 2924 | 478-12518-1-ND | TCN4227M025R0100 | AVX Corporation | 1
C41 | 15PF,0805 | Capacitor_SMD:C_0805_2012Metric | https://www.digikey.in/product-detail/en/w%C3%BCrth-elektronik/885012007029/732-7828-1-ND/5454455 | CAP CER 15PF 25V C0G/NP0 0805 | 732-7828-1-ND | 885012007029 | Wurth Elektronik | 1
> C33, C43, C45 | 22UF,1206 | Capacitor_SMD:C_1206_3216Metric | https://www.digikey.in/product-detail/en/samsung-electro-mechanics/CL31A226KAHNNNE/1276-3047-1-ND/3891133 | CAP CER 22UF 25V X5R 1206 | 1276-3047-1-ND | CL31A226KAHNNNE | Samsung Electro-Mechanics | 3
> C56, C62 | 10UF,1206 | Capacitor_SMD:C_1206_3216Metric | https://www.digikey.in/product-detail/en/kemet/C1206C106J3RACAUTO/399-15734-1-ND/7427614 | CAP CER 10UF 25V X7R 1206 | 399-15734-1-ND | C1206C106J3RACAUTO | KEMET | 2
> D1, D2 | CG0603MLC-12E | Diode_SMD:D_0603_1608Metric | https://www.bourns.com/docs/Product-Datasheets/MLC.pdf | VARISTOR 0603 | CG0603MLC-12ECT-ND | CG0603MLC-12E | Bourns Inc. | 2
> D3-D8 | LED,1206 | LED_SMD:LED_0603_1608Metric | https://www.digikey.com/product-detail/en/lumex-opto-components-inc/SML-LX1206GW-TR/67-1002-1-ND/270799 | LED GREEN DIFFUSED 1206 SMD | 67-1002-1-ND | SML-LX1206GW-TR | Lumex Opto/Components Inc. | 6
F1 | PTCCL13H921DBE | Aardonyx:vishay_ptccl_d1mm_w5mm | https://www.digikey.in/products/en?keywords=PTCCL13H921DBE | PTC RESET FUSE 30V 920MA RADIAL | BC2323-ND | PTCCL13H921DBE | Vishay BC Components | 1
> FB1-FB5 | 600E,FB,0402 | Inductor_SMD:L_0402_1005Metric | https://www.digikey.in/product-detail/en/w%C3%BCrth-elektronik/742792651/732-1593-1-ND/1639537 | FERRITE BEAD 600 OHM 0402 1LN | 732-2388-1-ND | 7427927291 | Wurth Elektronik | 5
> FB6, FB7 | 47E,FB,0402 | Inductor_SMD:L_0402_1005Metric | https://www.digikey.in/product-detail/en/w%C3%BCrth-elektronik/742792608/732-1596-1-ND/1639540 | FERRITE BEAD 47 OHM 0603 1LN | 732-1596-1-ND | 742792608 | Wurth Elektronik | 2
> FID1, FID2 | Fiducial | Fiducial:Fiducial_1.5mm_Mask3mm | ~ |  |  |  |  | 2
> H1-H7 | MountingHole | MountingHole:MountingHole_3.2mm_M3 | ~ |  |  |  |  | 7
J1 | USB_B_6PIN | Connector_USB:USB_B_OST_USB-B1HSxx_Horizontal | https://www.digikey.com/product-detail/en/amphenol-icc-fci/61729-0010BLF/609-1039-ND/1001353 | CONN RCPT USB2.0 TYPEB 4POS R/A | 609-1039-ND | 61729-0010BLF | Amphenol ICC (FCI) | 1
> J2, J9 | Conn_1x8 | Connector_PinHeader_2.54mm:PinHeader_1x08_P2.54mm_Vertical | https://www.digikey.com/products/en?keywords=68000-408HLF | CONN HEADER VERT 8POS 2.54MM | 609-3264-ND | 68000-408HLF | Amphenol ICC (FCI) | 2
> J3, J6, J8, J12, J18, J19 | Conn_1x3_M | Connector_PinHeader_2.54mm:PinHeader_1x03_P2.54mm_Vertical | https://www.digikey.com/product-detail/en/amphenol-icc-fci/68000-203HLF/609-3464-ND/2023305 | CONN HEADER VERT 3POS 2.54MM | 609-3464-ND | 68000-203HLF | Amphenol ICC (FCI) | 6
> J4, J7 | Conn_1x4 | Connector_PinHeader_2.54mm:PinHeader_1x04_P2.54mm_Vertical | https://www.digikey.com/product-detail/en/amphenol-icc-fci/68000-404HLF/609-3262-ND/1878463 | CONN HEADER VERT 4POS 2.54MM | 609-3262-ND | 68000-404HLF | Amphenol ICC (FCI) | 2
J5 | PJ-202H PWRJACK | Aardonyx:Pwr_Jack_DC_PJ-202AH_Horizontal | https://www.digikey.com/products/en?keywords=PJ-202AH | CONN PWR JACK 2X5.5MM KINKED PIN | CP-202AH-ND | PJ-202AH | CUI Devices | 1
> J10, J11 | Conn_1x6 | Connector_PinHeader_2.54mm:PinHeader_1x06_P2.54mm_Vertical | https://www.digikey.com/products/en?keywords=68000-406HLF | CONN HEADER VERT 6POS 2.54MM | 609-3263-ND | 68000-406HLF | Amphenol ICC (FCI) | 2
> J13, J16 | Conn_1x8_F | Connector_PinSocket_2.54mm:PinSocket_1x08_P2.54mm_Vertical | https://www.digikey.com/products/en?keywords=%0968685-308LF | CONN RCPT 8POS 0.1 GOLD PCB | 609-3589-ND | 68685-308LF | Amphenol ICC (FCI) | 2
J14 | Conn_1x6_F | Connector_PinSocket_2.54mm:PinSocket_1x06_P2.54mm_Vertical | https://www.digikey.com/product-detail/en/amphenol-icc-fci/75915-306LF/609-3558-ND/1523584 | CONN RCPT 6POS 0.1 GOLD PCB | 609-3558-ND | 75915-306LF | Amphenol ICC (FCI) | 1
J15 | Conn_1x10_F | Connector_PinSocket_2.54mm:PinSocket_1x10_P2.54mm_Vertical | https://www.digikey.com/product-detail/en/amphenol-icc-fci/68685-310LF/609-3584-ND/1525202 | CONN RCPT 10POS 0.1 GOLD PCB | 609-3584-ND | 68685-310LF | Amphenol ICC (FCI) | 1
J17 | USB_OTG | Connector_USB:USB_Micro-B_Amphenol_10103594-0001LF_Horizontal | https://www.digikey.com/product-detail/en/amphenol-icc-fci/10118194-0001LF/609-4618-1-ND/2785382 | CONN RCPT USB2.0 MICRO B SMD R/A | 609-4618-1-ND | 10118194-0001LF | Amphenol ICC (FCI) | 1
L1 | CM3421Y600R-10 | Aardonyx:L_Laird_L9.55_W2.84 | https://www.digikey.com/product-detail/en/laird-signal-integrity-products/CM3421Y600R-10/240-2501-1-ND/935987 | CMC 15A 2LN 60 OHM SMD | 240-2501-1-ND | CM3421Y600R-10 | Laird-Signal Integrity Products | 1
L2 | 3.3UH | Aardonyx:Bourns_srn8040ta_L8.5_W6.6 | https://www.digikey.in/product-detail/en/bourns-inc/SRN8040TA-3R3Y/SRN8040TA-3R3YCT-ND/6155255 | FIXED IND 3.3UH 6.6A 15 MOHM SMD | SRN8040TA-3R3YCT-ND | SRN8040TA-3R3Y | Bourns Inc. | 1
> P_R1-P_R3 | 0.02E,2512 | Resistor_SMD:R_2512_6332Metric | https://www.digikey.com/product-detail/en/yageo/PA2512FKF7W0R002E/YAG2142CT-ND/5139590 | RES 0.002 OHM 1% 2W 2512 | YAG2142CT-ND | PA2512FKF7W0R002E | Yageo | 3
> P_R25, P_R26 | 10KE,0805 | Resistor_SMD:R_0805_2012Metric | https://www.digikey.in/product-detail/en/yageo/RC0805FR-0710KL/311-10-0KCRCT-ND/730482 | RES SMD 10K OHM 1% 1/8W 0805 | 311-10.0KCRCT-ND | RC0805FR-0710KL | Yageo | 2
P_R41 | 169KE,0805 | Resistor_SMD:R_0805_2012Metric | https://www.digikey.com/product-detail/en/panasonic-electronic-components/ERA-6AEB1693V/P169KDACT-ND/3074985 | RES 169K OHM 0.1% 1/8W 0805 | P169KDACT-ND | ERA-6AEB1693V | Panasonic Electronic Components | 1
> P_R42, P_R50 | 30.1KE,0805 | Resistor_SMD:R_0805_2012Metric | https://www.digikey.in/product-detail/en/panasonic-electronic-components/ERA-6AEB3012V/P30-1KDACT-ND/3075076 | RES 30.1K OHM 0.1% 1/8W 0805 | P30.1KDACT-ND | ERA-6AEB3012V | Panasonic Electronic Components | 2
P_R44 | 220E,0402 | Resistor_SMD:R_0402_1005Metric | https://www.digikey.in/product-detail/en/yageo/RC0402FR-07220RL/311-220LRDKR-ND/732459 | RES SMD 220 OHM 1% 1/16W 0402 | 311-220LRDKR-ND | RC0402FR-07220RL | Yageo | 1
P_R49 | 78.7KE,0805 | Resistor_SMD:R_0805_2012Metric | https://www.digikey.in/product-detail/en/panasonic-electronic-components/ERA-6AEB7872V/P78-7KDACT-ND/3075252 | RES 78.7K OHM 0.1% 1/8W 0805 | P78.7KDACT-ND | ERA-6AEB7872V | Panasonic Electronic Components | 1
P_R56 | 120E,0402 | Resistor_SMD:R_0402_1005Metric | https://www.digikey.in/product-detail/en/yageo/RC1206JR-07120RL/311-120ERCT-ND/732162 | RES SMD 120 OHM 1% 1/16W 0402 | 311-120LRCT-ND | RC0402FR-07120RL | Yageo | 1
Q1 | FDN339AN | Package_TO_SOT_SMD:SuperSOT-3 | https://www.digikey.com/product-detail/en/on-semiconductor/FDN339AN/FDN339ANCT-ND/965603 | MOSFET N-CH 20V 3A SSOT3 | FDN339ANCT-ND | FDN339AN | ON Semiconductor | 1
R1 | 1KE,0402 | Resistor_SMD:R_0402_1005Metric | https://www.digikey.in/product-detail/en/panasonic-electronic-components/ERJ-2GEJ102X/P1-0KJCT-ND/146897 | RES SMD 1K OHM 5% 1/10W 0402 | P1.0KJCT-ND | ERJ-2GEJ102X | Panasonic Electronic | 1
R2 | 12KE,0402 | Resistor_SMD:R_0402_1005Metric | https://www.digikey.in/product-detail/en/panasonic-electronic-components/ERA-2AEB123X/P12KDCCT-ND/1706209 | RES SMD 12K OHM 0.1% 1/16W 0402 | P12KDCCT-ND | ERA-2AEB123X | Panasonic Electronic Components | 1
> R3, R4, R47, R49, R54, R131, R132 | 0E, 0402 | Resistor_SMD:R_0402_1005Metric | https://www.digikey.in/product-detail/en/vishay-dale/CRCW04020000Z0ED/541-0-0JCT-ND/1182611 | RES SMD 0 OHM JUMPER 1/16W 0402 | 541-0.0JCT-ND | CRCW04020000Z0ED | Vishay Dale | 7
> R5-R18, R29, R40, R41, R46 | 1KE,0402 | Resistor_SMD:R_0402_1005Metric | https://www.digikey.in/product-detail/en/panasonic-electronic-components/ERJ-2GEJ102X/P1-0KJCT-ND/146897 | RES SMD 1K OHM 5% 1/10W 0402 | P1.0KJCT-ND | ERA-2AEB123X | Panasonic Electronic Components | 18
R27 | 22.1KE,0805 | Resistor_SMD:R_0805_2012Metric | https://www.digikey.in/product-detail/en/panasonic-electronic-components/ERA-6AEB2212V/P22-1KDACT-ND/3075024 | RES 22.1K OHM 0.1% 1/8W 0805 | P22.1KDACT-ND | ERA-6AEB2212V | Panasonic Electronic Components | 1
R28 | 124KE,0805 | Resistor_SMD:R_0805_2012Metric | https://www.digikey.in/product-detail/en/panasonic-electronic-components/ERJ-6ENF1243V/P124KCCT-ND/119578 | RES SMD 124K OHM 1% 1/8W 0805 | P124KCCT-ND | ERJ-6ENF1243V | Panasonic Electronic Components | 1
> R36, R37 | 200KE,0402 | Resistor_SMD:R_0402_1005Metric | https://www.digikey.com/product-detail/en/koa-speer-electronics-inc/RN73H1ETTP2003B25/2019-RN73H1ETTP2003B25CT-ND/9916930 | RES 200K OHM 0.1% 1/16W 0402 | 2019-RN73H1ETTP2003B25CT-ND | RN73H1ETTP2003B25 | KOA Speer Electronics, Inc. | 2
> R24-R26, R38, R39, R57-R127 | 22E,0402 | Resistor_SMD:R_0402_1005Metric | https://www.digikey.com/product-detail/en/yageo/RC0402FR-0722RL/311-22-0LRCT-ND/729509 | RES SMD 22 OHM 1% 1/16W 0402 | 311-22.0LRCT-ND | RC0402FR-0722RL | Yageo | 76
> R42-R44 | 220E,0402 | Resistor_SMD:R_0402_1005Metric | https://www.digikey.in/product-detail/en/yageo/RC0402FR-07220RL/311-220LRDKR-ND/732459 | RES SMD 220 OHM 1% 1/16W 0402 | 311-220LRDKR-ND | RC0402FR-07220RL | Yageo | 3
> R19-R23, R45, R50, R53, R133, R136 | 4.7KE,0402 | Resistor_SMD:R_0402_1005Metric | https://www.digikey.in/product-detail/en/yageo/RC0402JR-074K7L/311-4-7KJRCT-ND/726477 | RES SMD 4.7K OHM 5% 1/16W 0402 | 311-4.7KJRCT-ND | RC0402JR-074K7L | Yageo | 10
> R30-R35, R48, R51, R52, R55, R128-R130, R137-R142 | 10KE,0402 | Resistor_SMD:R_0402_1005Metric | https://www.digikey.in/product-detail/en/koa-speer-electronics-inc/SG73S1ETTP103J/2019-SG73S1ETTP103JCT-ND/10280218 | RES 10K OHM 5% 1/8W 0402 | 2019-SG73S1ETTP103JCT-ND | SG73S1ETTP103J | KOA Speer Electronics, Inc. | 19
R56 | 3.3kE, 0402 | Resistor_SMD:R_0402_1005Metric | https://www.digikey.com/product-detail/en/yageo/RC0402JR-073K3L/311-3-3KJRCT-ND/729403 | RES SMD 3.3K OHM 5% 1/16W 0402 | 311-3.3KJRCT-ND | RC0402JR-073K3L | Yageo | 1
> R134, R135 | 1.2kE, 0402 | Resistor_SMD:R_0402_1005Metric | https://www.digikey.com/product-detail/en/yageo/RT0402DRE071K2L/311-2241-1-ND/6128660 | RES SMD 1.2K OHM 5% 1/16W 0402 | 311-2241-1-ND | RT0402DRE071K2L | Yageo | 2
SW1 | SW_SPST | Aardonyx:SW_toggle_spst_2.54mm | https://www.digikey.com/product-detail/en/te-connectivity-alcoswitch-switches/TMS6T1B1M1QE/450-2109-ND/5125729 | SWITCH TOGGLE SPST 3A 120V | TMS6T1B1M1QE | TMS6T1B1M1QE (2267080-1) | TE Connectivity ALCOSWITCH Switches | 1
SW2 | FSM2JSMAATR | Aardonyx:SW_PUSH_SPST_NO_4.5MM_7MM | https://www.digikey.com/product-detail/en/te-connectivity-alcoswitch-switches/FSM2JSMAATR/450-1792-1-ND/3503931 | SWITCH TACTILE SPST-NO 0.05A 24V | 450-1792-1-ND | FSM2JSMAATR | TE Connectivity ALCOSWITCH Switches | 1
SW3 | SW_DIP_x03 | Button_Switch_THT:SW_DIP_SPSTx03_Slide_6.7x9.18mm_W7.62mm_P2.54mm_LowProfile | https://www.digikey.com/product-detail/en/w%C3%BCrth-elektronik/418117270903/732-3833-5-ND/3174487 | SWITCH SLIDE DIP SPST 25MA 24V | 732-3833-5-ND | 418117270903 | Würth Elektronik | 1
> TP1-TP4 | TestPoint | TestPoint:TestPoint_Pad_D1.0mm | ~ |  |  |  |  | 4
> TP5, TP6 | TestPoint | TestPoint:TestPoint_Pad_D1.0mm | [5 empty] | 2
TP7 | OUT3 | TestPoint:TestPoint_Pad_D1.0mm | [5 empty] | 1
TP8 | OUT4 | TestPoint:TestPoint_Pad_D1.0mm | [5 empty] | 1
TP9 | POWER_GOOD | TestPoint:TestPoint_Pad_D1.0mm | [5 empty] | 1
U1 | FT2232H | Package_QFP:LQFP-64_10x10mm_P0.5mm | https://www.digikey.com/product-detail/en/ftdi-future-technology-devices-international-ltd/FT2232HL-REEL/768-1024-1-ND/1986057 | IC USB HS DUAL UART/FIFO 64-LQFP | 768-1024-1-ND | FT2232HL-REEL | FTDI, Future Technology Devices International Ltd | 1
U2 | IS42S32160F-TSOP2 | Aardonyx:TSSOP-II-86_10.16x22.2mm_P0.5mm | https://www.digikey.in/product-detail/en/issi-integrated-silicon-solution-inc/IS42S32160F-7TLI/706-1417-5-ND/5319838 | IC DRAM 512M PARALLEL 86TSOP II | 706-1417-5-ND | IS42S32160F-7TLI | ISSI, Integrated Silicon Solution Inc | 1
U3 | CDCE913PW | Package_SO:TSSOP-14_4.4x5mm_P0.65mm | https://www.digikey.com/product-detail/en/texas-instruments/CDCE913PWR/296-38908-1-ND/5143014 | IC PROG PLL VCXO CLK SYN 14TSSOP | 296-38908-1-ND | CDCE913PWR | Texas Instruments | 1
U4 | TPS54627DDAR | Package_SO:SOIC-8-1EP_3.9x4.9mm_P1.27mm_EP2.29x3mm_ThermalVias | https://www.digikey.in/product-detail/en/texas-instruments/TPS54627DDAR/296-40808-1-ND/5178685 | IC REG BUCK ADJUSTABLE 6A 8SOPWR | 296-40808-1-ND | TPS54627DDAR | Texas Instruments | 1
U5 | CAT24M01WI-GT3 | Package_SO:SOIC-8_3.9x4.9mm_P1.27mm | https://www.digikey.in/product-detail/en/on-semiconductor/CAT24M01WI-GT3/CAT24M01WI-GT3OSCT-ND/2698362 | IC EEPROM 1M I2C 1MHZ 8SOIC | CAT24M01XI-T2OSCT-ND | CAT24M01XI-T2 | ON Semiconductor | 1
U6 | IS25LP256x-xM | Package_SO:SOIC-16W_7.5x10.3mm_P1.27mm | https://www.digikey.in/product-detail/en/issi-integrated-silicon-solution-inc/IS25LP256D-JMLE/706-1611-ND/7567432 | IC FLASH 256M SPI 133MHZ 16SOIC | 706-1611-ND | IS25LP256D-JMLE | ISSI, Integrated Silicon Solution Inc | 1
U7 | ADC128S102CIMTX/NOPB | Package_SO:TSSOP-16_4.4x5mm_P0.65mm | https://www.digikey.in/product-detail/en/texas-instruments/ADC128S102CIMTX-NOPB/296-41184-1-ND/5222639 | IC ADC 12BIT SAR 16TSSOP | 296-41184-1-ND | ADC128S102CIMTX/NOPB | Texas Instruments | 1
> U8, U9 | LSF0108PWR | Package_SO:TSSOP-20_4.4x6.5mm_P0.65mm | https://www.digikey.in/product-detail/en/texas-instruments/LSF0108PWR/296-37828-1-ND/4876357 | IC TRNSLTR BIDIRECTIONAL 20TSSOP | 296-37828-1-ND | LSF0108PWR | Texas Instruments | 2
> U10, U13 | TPS7A7002DDAR | Package_SO:SOIC-8-1EP_3.9x4.9mm_P1.27mm_EP2.29x3mm_ThermalVias | https://www.digikey.in/product-detail/en/texas-instruments/TPS7A7002DDAR/296-40977-1-ND/5178854 | IC REG LIN POS ADJ 3A 8SO PWRPAD | 296-40977-1-ND | TPS7A7002DDAR | Texas Instruments | 2
U11 | ADM1186 | Package_SO:QSOP-16_3.9x4.9mm_P0.635mm | https://www.digikey.com/product-detail/en/analog-devices-inc/ADM1186-2ARQZ/ADM1186-2ARQZ-ND/1873703 | Quad Sequencer 16QSOP | ADM1186-2ARQZ-ND | ADM1186-2ARQZ | Analog Devices Inc. | 1
U14 | 74AUP1G09GW | Package_TO_SOT_SMD:SOT-353_SC-70-5_Handsoldering | https://www.digikey.in/product-detail/en/nexperia-usa-inc/74AUP1G09GW-125/1727-4492-1-ND/2530869 | IC GATE AND 1CH 2-INP 5TSSOP | 1727-4492-1-ND | 74AUP1G09GW,125 | Nexperia USA Inc. | 1
U15 | SKT32E | Aardonyx:SKT32E_IITM | https://gitlab.com/shaktiproject/cores/shakti-soc/-/tree/master/asic/e-class-aardonyx | E class Shakti Processor | NA | SKT32E | SCL / IITM | 1
U16 | 93LC56BT-I_OT | Package_TO_SOT_SMD:SOT-23-6 | https://www.digikey.com/product-detail/en/microchip-technology/93LC56BT-I-OT/93LC56BT-I-OTCT-ND/857632 | IC EEPROM 2K SPI 2MHZ SOT23-6 | 93LC56BT-I/OTCT-ND | 93LC56BT-I/OT | Microchip Technology | 1
Y1 | 12MHz | Aardonyx:Crystal_SMD_ROHS_CSM_7XDN_HandSoldering | https://www.digikey.in/product-detail/en/ecs-inc/ECS-120-20-5PXDN-TR/XC1298CT-ND/827762 | CRYSTAL 12.0000MHZ 20PF SMD | XC1298CT-ND | ECS-120-20-5PXDN-TR | ECS Inc. | 1
Y2 | 27MHz | Aardonyx:Crystal_SMD_ROHS_CSM_7XDN_HandSoldering | https://www.digikey.in/product-detail/en/ecs-inc/ECS-270-18-5PX-F-TR/XC1002CT-ND/813243 | CRYSTAL 27.0000MHZ 18PF SMD | XC1002CT-ND | ECS-270-18-5PX-F-TR | ECS Inc. | 1